## Shoulder
Shoulder CT
INDICATIONS: pain, trauma
Position | Supine, arms down
Landmark | Sternal notch
Scout Scan Range | Mid neck through mid chest
Scan Type | Helical
Rotation Time | 1
Rotation Length | Full
Detector Coverage | 40
Thickness(mm)/Speed | 2.5mm
Pitch/Speed | 0.984:1 / 39.37
Interval/Spacing (mm) | 2.5mm
SFOV | Large Body
kV | 120 (use 140 for metal)
mA | 100-550 auto mA / Smart mA
% Dose Reduction | 30
Reference Noise Index | 15.86
Dose Step | 0
Noise Index | 15.86
Scan Parameters | Above clavicle through scapula
Recon 1: | 2.5 x 2.5 / Bone
Recon 2: | 2.5 x 2.5 / ST
Recon 3: | 0.625 x 0.625 / Bone | Bone Sag / Cor 2x2
Recon 4: | 0.625 x 0.625 / ST | ST Sag / Cor 2x2
Start Location | Above clavicle
End Location | Below scapula
Gantry Angle | N/A
DFOV | Appropriate to body habitus
Contrast Volume / Rate | (*if indicated) 75-100ml Isovue 370, Omnipaque 300, or equivalent agent @ 2-3cc/sec | 50cc saline flush
Scan Delay | 60 sec
Smart Prep | N/A
To PACS: | Scout, Recon 1, Recon 2, all reformats, Dose Report
**NOTE**
Add 3D Rotational reconstructions if there is a fracture and or if requested by Ortho/Trauma or other referring MD/DO
No need to do 3D rotational reconstructions by default.

## Elbow
Elbow CT
INDICATIONS: pain, trauma
Position | Supine, arms up or down
Landmark | Elbow
Scout Scan Range | Above and below elbow joint
Scan Type | Helical
Rotation Time | 1
Rotation Length | Full
Detector Coverage | 40
Thickness(mm)/Speed | 2.5mm
Pitch/Speed | 0.984:1 / 39.37
Interval/Spacing (mm) | 2.5mm
SFOV | Large Body
kV | 120 (use 140 for metal)
mA | 100-500 auto mA / Smart mA
% Dose Reduction | 30
Reference Noise Index | 15.86
Dose Step | 0
Noise Index | 15.86
Scan Parameters | Above and below elbow joint
Recon 1: | 2.5 x 2.5 / Bone
Recon 2: | 2.5 x 2.5 / ST
Recon 3: | 0.625 x 0.625 / Bone | Bone Sag / Cor 2x2
Recon 4: | 0.625 x 0.625 / ST | ST Sag / Cor 2x2
Start Location | Above elbow joint
End Location | Below elbow joint
Gantry Angle | N/A
DFOV | Appropriate to body habitus
Contrast Volume / Rate | (*if indicated) 75-100ml Isovue 370, Omnipaque 300, or equivalent agent @ 2-3cc/sec | 50cc saline flush
Scan Delay | 60 sec
Smart Prep | N/A
To PACS: | Scout, Recon 1, Recon 2, all reformats, Dose Report
**NOTE**
Add 3D Rotational reconstructions if there is a fracture and or if requested by Ortho/Trauma or other referring MD/DO
No need to do 3D rotational reconstructions by default.

## WristHand
Wrist/Hand CT
INDICATIONS: pain, trauma
Position | Supine or Prone, arms up
Landmark | Area of interest
Scout Scan Range | Above and below wrist/hand
Scan Type | Helical
Rotation Time | 1
Rotation Length | Full
Detector Coverage | 40
Thickness(mm)/Speed | 2.5mm
Pitch/Speed | 0.984:1 / 39.37
Interval/Spacing (mm) | 2.5mm
SFOV | Small Body
kV | 120 (use 140 for metal)
mA | 100-500 auto mA / Smart mA
% Dose Reduction | 30
Reference Noise Index | 15.86
Dose Step | 0
Noise Index | 15.86
Scan Parameters | Above and below area of interest
Recon 1: | 2.5 x 2.5 / Bone
Recon 2: | 2.5 x 2.5 / ST
Recon 3: | 0.625 x 0.625 / Bone | Bone Sag / Cor 2x2
Recon 4: | 0.625 x 0.625 / ST | ST Sag / Cor 2x2
Start Location | Above area of interest
End Location | Below area of interest
Gantry Angle | N/A
DFOV | Appropriate to body habitus
Contrast Volume / Rate | (*if indicated) 75-100ml Isovue 370, Omnipaque 300, or equivalent agent @ 2-3cc/sec | 50cc saline flush
Scan Delay | 60 sec
Smart Prep | N/A
To PACS: | Scout, Recon 1, Recon 2, all reformats, Dose Report
**NOTE**
Add 3D Rotational reconstructions if there is a fracture and or if requested by Ortho/Trauma or other referring MD/DO
No need to do 3D rotational reconstructions by default.

## Upper EXT
Upper Extremity CT
INDICATIONS: pain, trauma, swelling, infection
Position | Supine, arms down
Landmark | Area of interest
Scout Scan Range | Above and below area of interest
Scan Type | Helical
Rotation Time | 0.8
Rotation Length | Full
Detector Coverage | 40
Thickness(mm)/Speed | 2.5mm
Pitch/Speed | 0.984:1 / 39.37
Interval/Spacing (mm) | 2.5mm
SFOV | Large Body
kV | 120
mA | 100-500 auto mA / Smart mA
% Dose Reduction | 30
Reference Noise Index | 15.86
Dose Step | 0
Noise Index | 15.86
Scan Parameters | Above clavicle through scapula
Recon 1: | 2.5 x 2.5 / Bone
Recon 2: | 2.5 x 2.5 / ST
Recon 3: | 0.625 x 0.625 / Bone | Bone Sag / Cor 2x2
Recon 4: | 0.625 x 0.625 / ST | ST Sag / Cor 2x2
Start Location | Above clavicle
End Location | Below scapula
Gantry Angle | N/A
DFOV | Appropriate to body habitus
Contrast Volume / Rate | (*if indicated) 75-100ml Isovue 370, Omnipaque 300, or equivalent agent @ 2-3cc/sec | 50cc saline flush
Scan Delay | 60 sec
Smart Prep | N/A
To PACS: | Scout, Recon 1, Recon 2, all reformats, Dose Report
**NOTE**
Add 3D Rotational reconstructions if there is a fracture and or if requested by Ortho/Trauma or other referring MD/DO
No need to do 3D rotational reconstructions by default.

## Hip
Bony Pelvis CT
INDICATIONS: pain, trauma
Position | Supine, legs down
Landmark | Joint
Scout Scan Range | Mid pelvis through mid thigh
Scan Type | Helical
Rotation Time | 0.8
Rotation Length | Full
Detector Coverage | 40
Thickness(mm)/Speed | 2.5mm
Pitch/Speed | 0.984:1 / 39.37
Interval/Spacing (mm) | 2.5mm
SFOV | Large Body
kV | 120
mA | 150-550 auto mA / Smart mA
% Dose Reduction | 30
Reference Noise Index | 15.86
Dose Step | 0
Noise Index | 15.86
Scan Parameters | Above hip joint through upper femur
Recon 1: | 2.5 x 2.5 / Bone
Recon 2: | 2.5 x 2.5 / ST
Recon 3: | 0.625 x 0.625 / Bone | Bone Sag / Cor 2x2
Recon 4: | 0.625 x 0.625 / ST | ST Sag / Cor 2x2
Start Location | Above hip joint
End Location | Upper femur
Gantry Angle | N/A
DFOV | Appropriate to body habitus
Contrast Volume / Rate | (*if indicated) 75-100ml Isovue 370, Omnipaque 300, or equivalent agent @ 2-3cc/sec | 50cc saline flush
Scan Delay | 60 sec
Smart Prep | N/A
To PACS: | Scout, Recon 1, Recon 2, all reformats, Dose Report
**NOTE**
Add 3D Rotational reconstructions if there is a fracture and or if requested by Ortho/Trauma or other referring MD/DO
No need to do 3D rotational reconstructions by default.

## Knee
Knee CT
INDICATIONS: pain, trauma, swelling, infection
Position | Supine, legs down
Landmark | Joint
Scout Scan Range | Mid thigh through mid tib-fib
Scan Type | Helical
Rotation Time | 1
Rotation Length | Full
Detector Coverage | 40
Thickness(mm)/Speed | 2.5mm
Pitch/Speed | 0.984:1 / 39.37
Interval/Spacing (mm) | 2.5mm
SFOV | Large Body
kV | 120
mA | 80-440 auto mA / Smart mA
% Dose Reduction | 30
Reference Noise Index | 15.86
Dose Step | 0
Noise Index | 15.86
Scan Parameters | Above and below area of interest
Recon 1: | 2.5 x 2.5 / Bone
Recon 2: | 2.5 x 2.5 / ST
Recon 3: | 0.625 x 0.625 / Bone | Bone Sag / Cor 2x2
Recon 4: | 0.625 x 0.625 / ST | ST Sag / Cor 2x2
Start Location | Above area of interest
End Location | Below are of interest
Gantry Angle | N/A
DFOV | Appropriate to body habitus
Contrast Volume / Rate | (*if indicated) 75-100ml Isovue 370, Omnipaque 300, or equivalent agent @ 2-3cc/sec | 50cc saline flush
Scan Delay | 60 sec
Smart Prep | N/A
To PACS: | Scout, Recon 1, Recon 2, all reformats, Dose Report
**NOTE**
Add 3D Rotational reconstructions if there is a fracture and or if requested by Ortho/Trauma or other referring MD/DO
No need to do 3D rotational reconstructions by default.

## AnkleFoot
ANKLE / FOOT
INDICATIONS: pain, trauma, swelling, infection
Position | Supine, leg down for ankle, foot flat/knee bent for foot
Landmark | Joint
Scout Scan Range | Above and below area of interest
Scan Type | Helical
Rotation Time | 1
Rotation Length | Full
Detector Coverage | 40
Thickness(mm)/Speed | 2.5mm
Pitch/Speed | 0.984:1 / 39.37
Interval/Spacing (mm) | 2.5mm
SFOV | Small Body
kV | 120
mA | 80-440 auto mA / Smart mA
% Dose Reduction | 30
Reference Noise Index | 15.86
Dose Step | 0
Noise Index | 15.86
Scan Parameters | Above and below area of interest
Recon 1: | 2.5 x 2.5 / Bone
Recon 2: | 2.5 x 2.5 / ST
Recon 3: | 0.625 x 0.625 / Bone | Bone Sag / Cor 2x2
Recon 4: | 0.625 x 0.625 / ST | ST Sag / Cor 2x2
Start Location | Above area of interest
End Location | Below are of interest
Gantry Angle | N/A
DFOV | Appropriate to body habitus
Contrast Volume / Rate | (*if indicated) 75-100ml Isovue 370, Omnipaque 300, or equivalent agent @ 2-3cc/sec | 50cc saline flush
Scan Delay | 60 sec
Smart Prep | N/A
To PACS: | Scout, Recon 1, Recon 2, all reformats, Dose Report
**NOTE**
Add 3D Rotational reconstructions if there is a fracture and or if requested by Ortho/Trauma or other referring MD/DO
No need to do 3D rotational reconstructions by default.

## Lower EXT
Lower extremity CT (w/o OR w/con)
INDICATIONS: pain, trauma, swelling, infection
Position | Supine, legs down
Landmark | Area of interest
Scout Scan Range | Above and below area of interest
Scan Type | Helical
Rotation Time | 1
Rotation Length | Full
Detector Coverage | 40
Thickness(mm)/Speed | 2.5mm
Pitch/Speed | 0.984:1 / 39.37
Interval/Spacing (mm) | 2.5mm
SFOV | Large Body
kV | 120
mA | 80-440 auto mA / Smart mA
% Dose Reduction | 30
Reference Noise Index | 15.86
Dose Step | 0
Noise Index | 15.86
Scan Parameters | Above and below area of interest
Recon 1: | 2.5 x 2.5 / Bone
Recon 2: | 2.5 x 2.5 / ST
Recon 3: | 0.625 x 0.625 / Bone | Bone Sag / Cor 2x2
Recon 4: | 0.625 x 0.625 / ST | ST Sag / Cor 2x2
Start Location | Above area of interest
End Location | Below are of interest
Gantry Angle | N/A
DFOV | Appropriate to body habitus
Contrast Volume / Rate | (*if indicated) 75-100ml Isovue 370, Omnipaque 300, or equivalent agent @ 2-3cc/sec | 50cc saline flush
Scan Delay | 60 sec
Smart Prep | N/A
To PACS: | Scout, Recon 1, Recon 2, all reformats, Dose Report
**NOTE**
Add 3D Rotational reconstructions if there is a fracture and or if requested by Ortho/Trauma or other referring MD/DO
No need to do 3D rotational reconstructions by default.